## Sheet1
Shallow Water Resistance Calculations
| LBP | 146.2 | (input)
| AMID | 300 | (input)
| h | 13 | (input)
| g | 9.81
| ν | 1.188e-06
| Vꝏ(knots) | 15 | 16 | 17 | 18 | 19 | 20 | 21 | 22 | 23 | (input)
| Vꝏ(m/s) | 7.7152 | 8.2296 | 8.7439 | 9.2583 | 9.7726 | 10.287 | 10.8013 | 11.3157 | 11.83
| LW(m) | 38.1251 | 43.3779 | 48.9696 | 54.9001 | 61.1696 | 67.7779 | 74.7252 | 82.0113 | 89.6363
| Vi(m/s) | 7.6097 | 8.0413 | 8.4382 | 8.7974 | 9.1182 | 9.4013 | 9.649 | 9.8641 | 10.0502
| Vi(knots) | 14.7948 | 15.6339 | 16.4055 | 17.104 | 17.7276 | 18.278 | 18.7595 | 19.1779 | 19.5396
| V/sqrt(gh) | 0.68319 | 0.72874 | 0.77429 | 0.81983 | 0.86538 | 0.91092 | 0.95647 | 1.002 | 1.0476
| Sqrt(Ax)/h | 1.3323 | 1.3323 | 1.3323 | 1.3323 | 1.3323 | 1.3323 | 1.3323 | 1.3323 | 1.3323
| %Decrease in V (from fig.) | [9 empty] | (input)
Vh(m/s)
Vh(knots)
| ΔC(m/s) | 0.10555 | 0.18831 | 0.30576 | 0.46086 | 0.65447 | 0.88571 | 1.1524 | 1.4516 | 1.7798
ΔVP(m/s)
ΔV(m/s)
| RR(at Vꝏ) | [9 empty] | (input)
| RF(Deep,at Vi) | [9 empty] | (input)
RT(Shallow,at Vh)
Sample Calculations
[5 empty] | Velocity at deep water, Vꝏ(knots)= | 15 | knots
[5 empty] | Vꝏ(m/s)= | Vꝏ(knots)*0.51435
[5 empty] | = | 15*0.51435
[5 empty] | = | 7.7152 | m/s
[5 empty] | LW(m)= | Vꝏ2.2π/g
[5 empty] | = | (7.71525^2)*2π/9.81
[5 empty] | = | 38.1251 | m
[5 empty] | Vi(m/s)= | (gLW/2π)*tanh(2πh/LW)
[5 empty] | = | (9.81*38.1250891096179/2π)*tanh(2π*13/38.1250891096179)
[5 empty] | = | 7.6097 | m/s
[12 empty] | ΔC= | Vꝏ-Vi
|  | 1.188e-06 18: Vi(knots); 1.188e-06 19: 14.7948; 1.188e-06 20: knots |  | = | 7.7153-7.6097
[12 empty] | = | 0.1056 | m/s
|  | 1.188e-06 18: V/√(gh)=; 1.188e-06 19: 7.71525/(√(9.81*13) |  | ΔVP= | Vi-Vh
[5 empty] | = | 0.68319
[5 empty] | √(AMID)/h= | √(300)/13
|  | 1.188e-06 18: =; 1.188e-06 19: 1.3323 |  | ΔV= | ΔC+ΔVP
[5 empty] | %Decrease in V (from fig.)= |  | (From Schlichting's chart)
[5 empty] | Vh= | Vi(100-x)/100
7.60969616065803*(100-)/100
m/s
RR(at Vꝏ)=
RF(Deep,at Vi)=
[5 empty] | RT(Shallow,at Vh)= | RR(Deep, at Vꝏ)+RF(Deep, at Vi)
| This workbook may contain errors | [13 empty] | Abdul Rahim O M
Please help to correct mistakes, if any
abdulrahimom@outlook.com
#RoyalShippies
#CUSAT